## speaker-selector-v2
Ref	Qnty	Value	Cmp name	Footprint	Description	Vendor
C1,	1	470MFD	C_Polarized_US	Capacitor_THT:CP_Radial_D10.0mm_P5.00mm	Polarized capacitor, US symbol
C2,	1	10MFD	C_Polarized_US	Capacitor_THT:CP_Radial_D5.0mm_P2.00mm	Polarized capacitor, US symbol
C3,	1	0.22MFD	C	Capacitor_SMD:C_0805_2012Metric_Pad1.18x1.45mm_HandSolder	Unpolarized capacitor
C4, C5, C6, C7, C9,	5	0.1MFD	C	Capacitor_SMD:C_0805_2012Metric_Pad1.18x1.45mm_HandSolder	Unpolarized capacitor
C8,	1	100MFD	C_Polarized_US	Capacitor_THT:CP_Radial_D6.3mm_P2.50mm	Polarized capacitor, US symbol
H1, H2, H3, H4,	4	M3	MountingHole_Pad	MountingHole:MountingHole_2.5mm_Pad	Mounting Hole with connection
H5,	1	LOGO	MountingHole	LOGO:6ch-sss	Mounting Hole without connection
H6,	1	LOGO	MountingHole	LOGO:pcbway	Mounting Hole without connection
H7,	1	LOGO	MountingHole	Symbol:OSHW-Logo2_14.6x12mm_SilkScreen	Mounting Hole without connection
H8,	1	LOGO	MountingHole	LOGO:6ch-sss-large	Mounting Hole without connection
J1,	1	5mm x 2-pin	Conn_01x02	TerminalBlock_Phoenix:TerminalBlock_Phoenix_MKDS-1,5-2_1x02_P5.00mm_Horizontal	Generic connector, single row, 01x02, script generated (kicad-library-utils/schlib/autogen/connector/)
J2, J4,	2	2.54mm x 2-pin	Conn_01x02	Connector_JST:JST_EH_B2B-EH-A_1x02_P2.50mm_Vertical	Generic connector, single row, 01x02, script generated (kicad-library-utils/schlib/autogen/connector/)
J3,	1	2.54mm x 8-pin	Conn_01x08	Connector_JST:JST_EH_B8B-EH-A_1x08_P2.50mm_Vertical	Generic connector, single row, 01x08, script generated (kicad-library-utils/schlib/autogen/connector/)
J5, J6, J7, J8, J9, J10, J11,	7	5mm x 4-pin	Conn_01x04	Connector_Phoenix_MC_HighVoltage:PhoenixContact_MC_1,5_4-G-5.08_1x04_P5.08mm_Horizontal	Generic connector, single row, 01x04, script generated (kicad-library-utils/schlib/autogen/connector/)
J12,	1	2.54mm-4-pin-PCB-PAD	Conn_01x04	Connector_PinHeader_2.54mm:PinHeader_1x04_P2.54mm_Vertical	Generic connector, single row, 01x04, script generated (kicad-library-utils/schlib/autogen/connector/)
R1,	1	10K	R	Resistor_SMD:R_0805_2012Metric_Pad1.20x1.40mm_HandSolder	Resistor
R2,	1	22K	R	Resistor_SMD:R_0805_2012Metric_Pad1.20x1.40mm_HandSolder	Resistor
RL1, RL2, RL3, RL4, RL5, RL6, RL7, RL8, RL9, RL10, RL11, RL12,	12	G2RL-2-DC12	G2RL-2-DC12	Relay_THT:Relay_DPDT_Omron_G2RL	General Purpose Relay DPDT (2 Form C) Through Hole, Omron G2RL series, 12V coil
RN1, RN2,	2	620R	R_Pack04_Split	Resistor_SMD:R_Array_Concave_4x0603	4 resistor network, parallel topology, split
TP1, TP2, TP3,	3	SMD-TP	TestPoint	TestPoint:TestPoint_Pad_D2.0mm	test point
U1,	1	LM1117-5.0	LM1117-5.0	Package_TO_SOT_SMD:SOT-223-3_TabPin2	800mA Low-Dropout Linear Regulator, 5.0V fixed output, TO-220/TO-252/TO-263/SOT-223
U2,	1	STC15W201S	STC15W201S	Package_SO:SOP-16_3.9x9.9mm_P1.27mm	Enhanced 8051 MCU
U3, U4,	2	74AHC595	74AHC595	Package_SO:SOP-16_3.9x9.9mm_P1.27mm	8-bit serial in/out Shift Register 3-State Outputs
U5, U6, U7, U8,	4	ULN2001D	ULN2001D	Package_SO:SOP-8_3.9x4.9mm_P1.27mm	3-CH DARLINGTON SINK DRIVER